## 第二周前置还有这个task
Component P/N | Target Platform | Sensor Type | Interface | Cost (USD) | Peak Current | FoV / Range | Latency / Rate | Suitability (1-5) | Rejection Reason (If not chosen)
MPU-6050 | Senpai / Fari | 6-Axis IMU | I2C | $1.50 | ~4 mA | N/A | up to 1 kHz | 3 | Rejected: High long-term drift and lack of onboard sensor fusion (requires host MCU to run computationally expensive DMP code).
BNO055 | Senpai / Fari | 9-Axis IMU | I2C / UART | $8.50 | ~12 mA | N/A | 100 Hz | 5 | Selected: Built-in hardware sensor fusion offloads calculation from the ESP32, ensuring stable orientation for Senpai's head tracking.
VL53L1X | Senpai / Fari | ToF Ranger | I2C | $3.50 | ~20 mA | 27° / up to 4m | 50 Hz | 5 | Selected: Safe invisible IR laser, immune to ambient acoustics, perfect for Senpai's cliff-detection and close-proximity sensing.
HC-SR04 | Senpai / Fari | Ultrasonic | GPIO | $0.80 | 15 mA | 15° / 2-400cm | ~50 ms | 1 | Rejected: Generates acoustic noise that can interfere with Senpai's microphone arrays; poor reliability on soft surfaces (e.g., carpets, clothing).
SSD1306 | Senpai / Fari | OLED Display | I2C / SPI | $2.00 | ~15 mA | N/A | N/A | 5 | Selected: Low power, high contrast, perfect for displaying simple emotional eye animations or status text with minimal MCU overhead.
INMP441 | Senpai | I2S Microphone | I2S | $1.50 | 1.4 mA | Omnidirectional | N/A | 5 | Selected: Digital output eliminates the need for an external ADC. Bottom-port design is easy to integrate into Senpai's acoustic enclosure.
SPH0645 | Senpai | I2S Microphone | I2S | $1.60 | 0.6 mA | Omnidirectional | N/A | 4 | Alternative: Slightly lower power than INMP441, but timing constraints on the I2S bus can be stricter with standard ESP32 libraries.
OV5640 | Sentinel Prime | RGB Camera | MIPI / DVP | $5.00 | ~140 mA | ~68° / Infinity | 15fps @ 5MP | 2 | Rejected: Rolling shutter and poor low-light sensitivity make it unsuitable for Sentinel Prime AI's 24/7 security monitoring requirements.
IMX219 | Sentinel Prime | RGB Camera | MIPI CSI-2 | $12.00 | ~200 mA | ~160° (with lens) | 30fps @ 8MP | 5 | Selected: Native support on Jetson Orin Nano, excellent driver ecosystem, and superior low-light performance for indoor patrol.
RPLiDAR A1 | Sentinel Prime | 2D LiDAR | UART | $99.00 | ~400 mA | 360° / up to 12m | 5 - 10 Hz | 4 | Selected: Cost-effective baseline for 2D ROS Nav2 stack mapping. Sufficient range for standard indoor hallways.
Slamtec Mapper | Sentinel Prime | Laser SLAM | USB / UART | $400.00 | ~1000 mA | 360° / up to 20m | N/A | 2 | Rejected: Over-engineered and draws too much power. Sentinel Prime already has a Jetson Orin, so paying for a LiDAR with a built-in SLAM compute module is redundant.
Intel D435 | Sentinel Prime | 3D Depth Cam | USB 3.0 | $259.00 | ~700 mA | 87° x 58° / 10m | up to 90 Hz | 5 | Selected: Provides active stereo IR depth, allowing Sentinel Prime to detect unmapped obstacles (e.g., dropped boxes, cables) that 2D LiDAR misses.