## 给我生成mcu对比表
Criteria (评估标准) | STM32G431 (STMicro) | ESP32-S3 (Espressif) | RP2040 (Raspberry Pi) | i.MX RT1020 (NXP)
1. Core & Clock | ARM Cortex-M4 @ 170 MHz | Dual-core Xtensa LX7 @ 240 MHz | Dual-core Cortex-M0+ @ 133 MHz | ARM Cortex-M7 @ 500 MHz
2. FPU (Floating Point) | Yes (Hardware DSP & FPU) | Yes (Single precision) | No (Software emulated only) | Yes (Hardware FPU)
3. ADC Speed & Res | 12-bit, up to 4 Msps (Dual) | 12-bit, ~2 Msps | 12-bit, 500 ksps | 12-bit, 1 Msps
4. PWM Features | Advanced-control timers (High-res) | MCPWM (Motor Control PWM) | 16 × standard 16-bit PWM channels | FlexPWM (Sub-module architecture)
5. Interrupt Latency | Highly Deterministic (~12 cycles, NVIC) | Soft Real-time (Subject to FreeRTOS overhead, ~1-2 μs) | Highly Deterministic (~15 cycles) | Highly Deterministic (NVIC + TCM memory)
6. Peripheral Mix | FDCAN, CORDIC (Math coprocessor), Op-Amps | Wi-Fi, BLE 5.0, SPI, I2S | PIO (Programmable I/O for custom timing), SPI, I2C | Ethernet, CAN, FlexIO, USB
7. Target Applicability | Ideal for Aido Humanoid (Native SimpleFOC support, math accelerator) | Ideal for Aido Rover (Built-in comms for telemetry, adequate MCPWM) | Educational/Basic (Lacks FPU for complex FOC math) | Industrial Edge (High compute, but overkill/power hungry for simple wheels)
8. Datasheet Ref (Ex.) | RM0440 Rev 7, pp. 439 (ADC), 945 (Timers) | ESP32-S3 TRM V1.4, pp. 1162 (MCPWM) | RP2040 Datasheet V1.2, pp. 524 (PWM), 560 (ADC) | i.MX RT1020 RM Rev 2, pp. 2971 (FlexPWM)